## About
Solver Name: |  | Advantage_system6.1
Companion Document: |  | QPU Solver Datasheet
This spreadsheet contains the annealing schedule for this particular system. Equation 2 in the companion document describes the quantum Ising Hamiltonian. When modeling the system—for example with Bloch-Redfield or quantum Monte Carlo techniques—the specific annealing schedule (as csv) for a particular system is necessary. The annealing schedule data is a combination of low-level measurement and extrapolation from the schedule calculated from a rf-SQUID model of D-Wave's flux qubit with calibrated device parameters. Discussion of sources of error in these functions is outside the scope of this document; refer to the Supplementary Information of Harris et al., Science 361, 162–165 (2018) for further information. The actual A(s) and B(s) curves governing the behavior of the processor can vary significantly (up to 30%) from the functions provided here. This information is useful as a guide for a global perspective of the mean behaviour of the QPU during a computation.
The data (next tab) is laid out as follows; see Chapter 2 of the companion document linked above for more information.
Column A | s | Anneal fraction
Column B | A(s)/h | Tunneling energy in units of GHz.
Column C | B(s)/h | Problem energy in units of GHz.
Column D | c(s) | Normalized control bias.
09-1273A-A | 2022-05-04

## processor-annealing-schedule
s | A(s) (GHz) | B(s) (GHz) | C (normalized)
0 | 9.6269 | 0.23167 | 0
0.001001 | 9.5362 | 0.23386 | 0.005172
0.002002 | 9.4481 | 0.23607 | 0.010123
0.003003 | 9.3601 | 0.23828 | 0.015069
0.004004 | 9.2728 | 0.2405 | 0.019954
0.005005 | 9.1874 | 0.24273 | 0.024681
0.006006 | 9.1036 | 0.24498 | 0.029283
0.007007 | 9.0197 | 0.24723 | 0.033886
0.008008 | 8.9375 | 0.2495 | 0.038362
0.009009 | 8.8565 | 0.25177 | 0.042739
0.01001 | 8.777 | 0.25405 | 0.046994
0.011011 | 8.6975 | 0.25635 | 0.05125
0.012012 | 8.62 | 0.25866 | 0.055357
0.013013 | 8.5427 | 0.26097 | 0.059439
0.014014 | 8.4675 | 0.2633 | 0.063364
0.015015 | 8.3924 | 0.26563 | 0.067287
0.016016 | 8.3186 | 0.26798 | 0.071106
0.017017 | 8.2457 | 0.27034 | 0.074863
0.018018 | 8.1734 | 0.2727 | 0.078569
0.019019 | 8.1027 | 0.27508 | 0.082158
0.02002 | 8.0321 | 0.27747 | 0.085742
0.021021 | 7.9635 | 0.27987 | 0.089185
0.022022 | 7.8948 | 0.28228 | 0.092629
0.023023 | 7.8265 | 0.2847 | 0.096047
0.024024 | 7.7601 | 0.28713 | 0.099332
0.025025 | 7.6938 | 0.28957 | 0.10261
0.026026 | 7.6296 | 0.29202 | 0.10573
0.027027 | 7.5655 | 0.29448 | 0.10886
0.028028 | 7.5014 | 0.29695 | 0.11199
0.029029 | 7.4383 | 0.29943 | 0.11503
0.03003 | 7.3765 | 0.30192 | 0.118
0.031031 | 7.3158 | 0.30442 | 0.12089
0.032032 | 7.2562 | 0.30693 | 0.12371
0.033033 | 7.1965 | 0.30945 | 0.12653
0.034034 | 7.1369 | 0.31199 | 0.12936
0.035035 | 7.0776 | 0.31453 | 0.13215
0.036036 | 7.0199 | 0.31708 | 0.13485
0.037037 | 6.9634 | 0.31965 | 0.13746
0.038038 | 6.9081 | 0.32222 | 0.14
0.039039 | 6.8528 | 0.3248 | 0.14254
0.04004 | 6.7975 | 0.3274 | 0.14508
0.041041 | 6.7421 | 0.33 | 0.14763
0.042042 | 6.6873 | 0.33262 | 0.15013
0.043043 | 6.6344 | 0.33524 | 0.15252
0.044044 | 6.583 | 0.33788 | 0.15482
0.045045 | 6.5321 | 0.34053 | 0.15709
0.046046 | 6.4811 | 0.34318 | 0.15936
0.047047 | 6.4302 | 0.34585 | 0.16163
0.048048 | 6.3792 | 0.34853 | 0.1639
0.049049 | 6.3283 | 0.35121 | 0.16617
0.05005 | 6.2779 | 0.35391 | 0.1684
0.051051 | 6.2296 | 0.35662 | 0.17051
0.052052 | 6.183 | 0.35934 | 0.17252
0.053053 | 6.1365 | 0.36207 | 0.17453
0.054054 | 6.0899 | 0.3648 | 0.17655
0.055055 | 6.0433 | 0.36755 | 0.17856
0.056056 | 5.9968 | 0.37031 | 0.18057
0.057057 | 5.9502 | 0.37308 | 0.18258
0.058058 | 5.9036 | 0.37586 | 0.18459
0.059059 | 5.8581 | 0.37865 | 0.18654
0.06006 | 5.8153 | 0.38145 | 0.18834
0.061061 | 5.773 | 0.38427 | 0.19011
0.062062 | 5.7306 | 0.38709 | 0.19188
0.063063 | 5.6883 | 0.38992 | 0.19366
0.064064 | 5.6459 | 0.39276 | 0.19543
0.065065 | 5.6036 | 0.39561 | 0.1972
0.066066 | 5.5612 | 0.39848 | 0.19898
0.067067 | 5.5189 | 0.40135 | 0.20075
0.068068 | 5.4765 | 0.40423 | 0.20252
0.069069 | 5.4354 | 0.40713 | 0.20423
0.07007 | 5.3975 | 0.41003 | 0.20576
0.071071 | 5.3596 | 0.41294 | 0.2073
0.072072 | 5.3217 | 0.41587 | 0.20884
0.073073 | 5.2838 | 0.4188 | 0.21037
0.074074 | 5.2459 | 0.42175 | 0.21191
0.075075 | 5.208 | 0.42471 | 0.21345
0.076076 | 5.1701 | 0.42767 | 0.21498
0.077077 | 5.1322 | 0.43065 | 0.21652
0.078078 | 5.0943 | 0.43363 | 0.21806
0.079079 | 5.0564 | 0.43663 | 0.21959
0.08008 | 5.019 | 0.43964 | 0.22111
0.081081 | 4.9844 | 0.44266 | 0.22248
0.082082 | 4.9506 | 0.44568 | 0.22381
0.083083 | 4.9168 | 0.44872 | 0.22514
0.084084 | 4.883 | 0.45177 | 0.22647
0.085085 | 4.8492 | 0.45483 | 0.2278
0.086086 | 4.8154 | 0.4579 | 0.22914
0.087087 | 4.7816 | 0.46098 | 0.23047
0.088088 | 4.7478 | 0.46407 | 0.2318
0.089089 | 4.714 | 0.46717 | 0.23313
0.09009 | 4.6802 | 0.47028 | 0.23446
0.091091 | 4.6464 | 0.4734 | 0.23579
0.092092 | 4.6126 | 0.47653 | 0.23712
0.093093 | 4.5802 | 0.47967 | 0.23839
0.094094 | 4.5485 | 0.48282 | 0.23962
0.095095 | 4.5185 | 0.48599 | 0.24077
0.096096 | 4.4886 | 0.48916 | 0.24192
0.097097 | 4.4587 | 0.49234 | 0.24307
0.098098 | 4.4288 | 0.49553 | 0.24422
0.099099 | 4.3988 | 0.49874 | 0.24537
0.1001 | 4.3689 | 0.50195 | 0.24652
0.1011 | 4.339 | 0.50518 | 0.24766
0.1021 | 4.3091 | 0.50841 | 0.24881
0.1031 | 4.2792 | 0.51165 | 0.24996
0.1041 | 4.2493 | 0.51491 | 0.25111
0.10511 | 4.2194 | 0.51817 | 0.25226
0.10611 | 4.1895 | 0.52145 | 0.2534
0.10711 | 4.1596 | 0.52474 | 0.25455
0.10811 | 4.1318 | 0.52803 | 0.25561
0.10911 | 4.1039 | 0.53134 | 0.25667
0.11011 | 4.0764 | 0.53466 | 0.25771
0.11111 | 4.0506 | 0.53798 | 0.25868
0.11211 | 4.0248 | 0.54132 | 0.25964
0.11311 | 3.999 | 0.54467 | 0.26061
0.11411 | 3.9732 | 0.54803 | 0.26158
0.11512 | 3.9474 | 0.55139 | 0.26255
0.11612 | 3.9216 | 0.55477 | 0.26351
0.11712 | 3.8958 | 0.55816 | 0.26448
0.11812 | 3.87 | 0.56156 | 0.26545
0.11912 | 3.8443 | 0.56497 | 0.26642
0.12012 | 3.8184 | 0.56839 | 0.26738
0.12112 | 3.7927 | 0.57182 | 0.26835
0.12212 | 3.7669 | 0.57526 | 0.26932
0.12312 | 3.7411 | 0.57871 | 0.27029
0.12412 | 3.7153 | 0.58218 | 0.27125
0.12513 | 3.691 | 0.58565 | 0.27216
0.12613 | 3.667 | 0.58913 | 0.27305
0.12713 | 3.6431 | 0.59262 | 0.27395
0.12813 | 3.6191 | 0.59612 | 0.27484
0.12913 | 3.5957 | 0.59964 | 0.27571
0.13013 | 3.5735 | 0.60316 | 0.27653
0.13113 | 3.5512 | 0.60669 | 0.27736
0.13213 | 3.529 | 0.61024 | 0.27818
0.13313 | 3.5067 | 0.61379 | 0.279
0.13413 | 3.4844 | 0.61736 | 0.27983
0.13514 | 3.4622 | 0.62093 | 0.28065
0.13614 | 3.4399 | 0.62452 | 0.28148
0.13714 | 3.4177 | 0.62811 | 0.2823
0.13814 | 3.3954 | 0.63172 | 0.28312
0.13914 | 3.3731 | 0.63533 | 0.28395
0.14014 | 3.3509 | 0.63896 | 0.28477
0.14114 | 3.3286 | 0.6426 | 0.28559
0.14214 | 3.3064 | 0.64624 | 0.28642
0.14314 | 3.2841 | 0.6499 | 0.28724
0.14414 | 3.2618 | 0.65357 | 0.28807
0.14515 | 3.2405 | 0.65725 | 0.28885
0.14615 | 3.2199 | 0.66094 | 0.28962
0.14715 | 3.1993 | 0.66463 | 0.29038
0.14815 | 3.1787 | 0.66834 | 0.29114
0.14915 | 3.1581 | 0.67206 | 0.2919
0.15015 | 3.1375 | 0.67579 | 0.29266
0.15115 | 3.1172 | 0.67953 | 0.29341
0.15215 | 3.0983 | 0.68328 | 0.29411
0.15315 | 3.0793 | 0.68704 | 0.29481
0.15415 | 3.0604 | 0.69082 | 0.29551
0.15516 | 3.0414 | 0.6946 | 0.29621
0.15616 | 3.0225 | 0.69839 | 0.29691
0.15716 | 3.0035 | 0.70219 | 0.29761
0.15816 | 2.9846 | 0.706 | 0.29831
0.15916 | 2.9656 | 0.70982 | 0.29901
0.16016 | 2.9467 | 0.71366 | 0.29971
0.16116 | 2.9277 | 0.7175 | 0.30041
0.16216 | 2.9088 | 0.72135 | 0.30111
0.16316 | 2.8898 | 0.72522 | 0.30181
0.16416 | 2.8708 | 0.72909 | 0.30251
0.16517 | 2.8519 | 0.73298 | 0.30321
0.16617 | 2.8329 | 0.73687 | 0.30391
0.16717 | 2.814 | 0.74078 | 0.30461
0.16817 | 2.795 | 0.74469 | 0.30531
0.16917 | 2.7775 | 0.74862 | 0.30596
0.17017 | 2.7602 | 0.75255 | 0.3066
0.17117 | 2.7429 | 0.7565 | 0.30725
0.17217 | 2.7256 | 0.76046 | 0.30789
0.17317 | 2.7083 | 0.76442 | 0.30853
0.17417 | 2.6909 | 0.7684 | 0.30918
0.17518 | 2.6736 | 0.77239 | 0.30982
0.17618 | 2.6563 | 0.77639 | 0.31047
0.17718 | 2.639 | 0.7804 | 0.31111
0.17818 | 2.6231 | 0.78441 | 0.31171
0.17918 | 2.6073 | 0.78844 | 0.3123
0.18018 | 2.5915 | 0.79248 | 0.31289
0.18118 | 2.5757 | 0.79653 | 0.31348
0.18218 | 2.5599 | 0.80059 | 0.31408
0.18318 | 2.5441 | 0.80466 | 0.31467
0.18418 | 2.5283 | 0.80874 | 0.31526
0.18519 | 2.5125 | 0.81283 | 0.31585
0.18619 | 2.4968 | 0.81694 | 0.31645
0.18719 | 2.481 | 0.82105 | 0.31704
0.18819 | 2.4652 | 0.82517 | 0.31763
0.18919 | 2.4494 | 0.8293 | 0.31822
0.19019 | 2.4336 | 0.83344 | 0.31882
0.19119 | 2.4178 | 0.8376 | 0.31941
0.19219 | 2.402 | 0.84176 | 0.32
0.19319 | 2.3862 | 0.84593 | 0.3206
0.19419 | 2.3704 | 0.85012 | 0.32119
0.1952 | 2.3546 | 0.85431 | 0.32178
0.1962 | 2.3388 | 0.85852 | 0.32237
0.1972 | 2.3243 | 0.86273 | 0.32293
0.1982 | 2.3099 | 0.86696 | 0.32348
0.1992 | 2.2956 | 0.87119 | 0.32403
0.2002 | 2.2813 | 0.87544 | 0.32457
0.2012 | 2.2669 | 0.87969 | 0.32512
0.2022 | 2.2526 | 0.88396 | 0.32567
0.2032 | 2.2383 | 0.88824 | 0.32622
0.2042 | 2.224 | 0.89252 | 0.32677
0.20521 | 2.2096 | 0.89682 | 0.32732
0.20621 | 2.1953 | 0.90113 | 0.32787
0.20721 | 2.181 | 0.90545 | 0.32841
0.20821 | 2.1667 | 0.90977 | 0.32896
0.20921 | 2.1537 | 0.91411 | 0.32947
0.21021 | 2.1407 | 0.91846 | 0.32998
0.21121 | 2.1277 | 0.92282 | 0.33049
0.21221 | 2.1147 | 0.92719 | 0.331
0.21321 | 2.1017 | 0.93157 | 0.33151
0.21421 | 2.0887 | 0.93596 | 0.33202
0.21522 | 2.0757 | 0.94036 | 0.33253
0.21622 | 2.0627 | 0.94477 | 0.33304
0.21722 | 2.0497 | 0.94919 | 0.33355
0.21822 | 2.0368 | 0.95362 | 0.33406
0.21922 | 2.0238 | 0.95807 | 0.33457
0.22022 | 2.0108 | 0.96252 | 0.33508
0.22122 | 1.9978 | 0.96698 | 0.33559
0.22222 | 1.9848 | 0.97145 | 0.3361
0.22322 | 1.9718 | 0.97594 | 0.33661
0.22422 | 1.9588 | 0.98043 | 0.33712
0.22523 | 1.9458 | 0.98493 | 0.33763
0.22623 | 1.9328 | 0.98945 | 0.33814
0.22723 | 1.9198 | 0.99397 | 0.33865
0.22823 | 1.9068 | 0.99851 | 0.33916
0.22923 | 1.8941 | 1.0031 | 0.33967
0.23023 | 1.8822 | 1.0076 | 0.34015
0.23123 | 1.8704 | 1.0122 | 0.34063
0.23223 | 1.8586 | 1.0167 | 0.34111
0.23323 | 1.8468 | 1.0213 | 0.34159
0.23423 | 1.8349 | 1.0259 | 0.34207
0.23524 | 1.8231 | 1.0305 | 0.34255
0.23624 | 1.8113 | 1.0352 | 0.34303
0.23724 | 1.7995 | 1.0398 | 0.34352
0.23824 | 1.7876 | 1.0444 | 0.344
0.23924 | 1.7758 | 1.0491 | 0.34448
0.24024 | 1.764 | 1.0537 | 0.34496
0.24124 | 1.7522 | 1.0584 | 0.34544
0.24224 | 1.7404 | 1.0631 | 0.34592
0.24324 | 1.7285 | 1.0678 | 0.3464
0.24424 | 1.7169 | 1.0725 | 0.34687
0.24525 | 1.7062 | 1.0772 | 0.34733
0.24625 | 1.6955 | 1.0819 | 0.34779
0.24725 | 1.6847 | 1.0866 | 0.34824
0.24825 | 1.674 | 1.0914 | 0.3487
0.24925 | 1.6633 | 1.0961 | 0.34915
0.25025 | 1.6525 | 1.1009 | 0.34961
0.25125 | 1.6418 | 1.1057 | 0.35007
0.25225 | 1.631 | 1.1104 | 0.35052
0.25325 | 1.6203 | 1.1152 | 0.35098
0.25425 | 1.6096 | 1.12 | 0.35143
0.25526 | 1.5988 | 1.1248 | 0.35189
0.25626 | 1.5881 | 1.1297 | 0.35235
0.25726 | 1.5773 | 1.1345 | 0.3528
0.25826 | 1.5666 | 1.1393 | 0.35326
0.25926 | 1.5559 | 1.1442 | 0.35371
0.26026 | 1.5451 | 1.1491 | 0.35417
0.26126 | 1.5344 | 1.1539 | 0.35463
0.26226 | 1.5237 | 1.1588 | 0.35508
0.26326 | 1.5129 | 1.1637 | 0.35554
0.26426 | 1.5022 | 1.1686 | 0.35599
0.26527 | 1.4914 | 1.1735 | 0.35645
0.26627 | 1.4811 | 1.1785 | 0.3569
0.26727 | 1.4714 | 1.1834 | 0.35733
0.26827 | 1.4617 | 1.1884 | 0.35777
0.26927 | 1.452 | 1.1933 | 0.35821
0.27027 | 1.4423 | 1.1983 | 0.35864
0.27127 | 1.4326 | 1.2033 | 0.35908
0.27227 | 1.4229 | 1.2083 | 0.35951
0.27327 | 1.4132 | 1.2132 | 0.35995
0.27427 | 1.4036 | 1.2183 | 0.36039
0.27528 | 1.3939 | 1.2233 | 0.36082
0.27628 | 1.3842 | 1.2283 | 0.36126
0.27728 | 1.3745 | 1.2333 | 0.36169
0.27828 | 1.3648 | 1.2384 | 0.36213
0.27928 | 1.3551 | 1.2435 | 0.36257
0.28028 | 1.3454 | 1.2485 | 0.363
0.28128 | 1.3357 | 1.2536 | 0.36344
0.28228 | 1.326 | 1.2587 | 0.36387
0.28328 | 1.3163 | 1.2638 | 0.36431
0.28428 | 1.3071 | 1.2689 | 0.36474
0.28529 | 1.2983 | 1.274 | 0.36516
0.28629 | 1.2895 | 1.2792 | 0.36558
0.28729 | 1.2807 | 1.2843 | 0.36601
0.28829 | 1.2719 | 1.2895 | 0.36643
0.28929 | 1.2631 | 1.2946 | 0.36685
0.29029 | 1.2543 | 1.2998 | 0.36728
0.29129 | 1.2455 | 1.305 | 0.3677
0.29229 | 1.2367 | 1.3102 | 0.36812
0.29329 | 1.2279 | 1.3154 | 0.36854
0.29429 | 1.2191 | 1.3206 | 0.36897
0.2953 | 1.2103 | 1.3258 | 0.36939
0.2963 | 1.2015 | 1.3311 | 0.36981
0.2973 | 1.1927 | 1.3363 | 0.37024
0.2983 | 1.1839 | 1.3416 | 0.37066
0.2993 | 1.1751 | 1.3469 | 0.37108
0.3003 | 1.1663 | 1.3521 | 0.37151
0.3013 | 1.1575 | 1.3574 | 0.37193
0.3023 | 1.1487 | 1.3627 | 0.37235
0.3033 | 1.1399 | 1.368 | 0.37277
0.3043 | 1.1311 | 1.3733 | 0.3732
0.30531 | 1.1223 | 1.3787 | 0.37362
0.30631 | 1.1136 | 1.384 | 0.37404
0.30731 | 1.1057 | 1.3894 | 0.37446
0.30831 | 1.0978 | 1.3947 | 0.37487
0.30931 | 1.0899 | 1.4001 | 0.37528
0.31031 | 1.0821 | 1.4055 | 0.3757
0.31131 | 1.0742 | 1.4109 | 0.37611
0.31231 | 1.0663 | 1.4163 | 0.37653
0.31331 | 1.0584 | 1.4217 | 0.37694
0.31431 | 1.0505 | 1.4271 | 0.37735
0.31532 | 1.0426 | 1.4325 | 0.37777
0.31632 | 1.0347 | 1.438 | 0.37818
0.31732 | 1.0268 | 1.4434 | 0.3786
0.31832 | 1.0189 | 1.4489 | 0.37901
0.31932 | 1.011 | 1.4544 | 0.37942
0.32032 | 1.0031 | 1.4599 | 0.37984
0.32132 | 0.99521 | 1.4653 | 0.38025
0.32232 | 0.98732 | 1.4708 | 0.38067
0.32332 | 0.97943 | 1.4764 | 0.38108
0.32432 | 0.97153 | 1.4819 | 0.38149
0.32533 | 0.96364 | 1.4874 | 0.38191
0.32633 | 0.95594 | 1.493 | 0.38232
0.32733 | 0.94885 | 1.4985 | 0.38273
0.32833 | 0.94177 | 1.5041 | 0.38315
0.32933 | 0.93469 | 1.5097 | 0.38356
0.33033 | 0.92761 | 1.5153 | 0.38397
0.33133 | 0.92053 | 1.5209 | 0.38438
0.33233 | 0.91345 | 1.5265 | 0.38479
0.33333 | 0.90636 | 1.5321 | 0.38521
0.33433 | 0.89928 | 1.5377 | 0.38562
0.33534 | 0.8922 | 1.5434 | 0.38603
0.33634 | 0.88512 | 1.549 | 0.38644
0.33734 | 0.87804 | 1.5547 | 0.38685
0.33834 | 0.87096 | 1.5603 | 0.38726
0.33934 | 0.86387 | 1.566 | 0.38768
0.34034 | 0.85679 | 1.5717 | 0.38809
0.34134 | 0.84971 | 1.5774 | 0.3885
0.34234 | 0.84263 | 1.5831 | 0.38891
0.34334 | 0.83555 | 1.5888 | 0.38932
0.34434 | 0.82846 | 1.5946 | 0.38974
0.34535 | 0.82138 | 1.6003 | 0.39015
0.34635 | 0.8143 | 1.6061 | 0.39056
0.34735 | 0.80722 | 1.6118 | 0.39097
0.34835 | 0.80022 | 1.6176 | 0.39138
0.34935 | 0.79392 | 1.6234 | 0.3918
0.35035 | 0.78762 | 1.6292 | 0.39221
0.35135 | 0.78132 | 1.635 | 0.39263
0.35235 | 0.77501 | 1.6408 | 0.39304
0.35335 | 0.76871 | 1.6466 | 0.39345
0.35435 | 0.76241 | 1.6525 | 0.39387
0.35536 | 0.75611 | 1.6583 | 0.39428
0.35636 | 0.74981 | 1.6642 | 0.3947
0.35736 | 0.74351 | 1.67 | 0.39511
0.35836 | 0.73721 | 1.6759 | 0.39553
0.35936 | 0.7309 | 1.6818 | 0.39594
0.36036 | 0.7246 | 1.6877 | 0.39635
0.36136 | 0.7183 | 1.6936 | 0.39677
0.36236 | 0.712 | 1.6995 | 0.39718
0.36336 | 0.7057 | 1.7054 | 0.3976
0.36436 | 0.6994 | 1.7114 | 0.39801
0.36537 | 0.6931 | 1.7173 | 0.39843
0.36637 | 0.68679 | 1.7233 | 0.39884
0.36737 | 0.68049 | 1.7292 | 0.39925
0.36837 | 0.67419 | 1.7352 | 0.39967
0.36937 | 0.66827 | 1.7412 | 0.40009
0.37037 | 0.66265 | 1.7472 | 0.40051
0.37137 | 0.65703 | 1.7532 | 0.40093
0.37237 | 0.65141 | 1.7593 | 0.40136
0.37337 | 0.64578 | 1.7653 | 0.40178
0.37437 | 0.64016 | 1.7713 | 0.4022
0.37538 | 0.63454 | 1.7774 | 0.40263
0.37638 | 0.62892 | 1.7834 | 0.40305
0.37738 | 0.62329 | 1.7895 | 0.40347
0.37838 | 0.61767 | 1.7956 | 0.40389
0.37938 | 0.61205 | 1.8017 | 0.40432
0.38038 | 0.60642 | 1.8078 | 0.40474
0.38138 | 0.6008 | 1.8139 | 0.40516
0.38238 | 0.59518 | 1.82 | 0.40559
0.38338 | 0.58956 | 1.8262 | 0.40601
0.38438 | 0.58393 | 1.8323 | 0.40643
0.38539 | 0.57831 | 1.8385 | 0.40685
0.38639 | 0.57269 | 1.8446 | 0.40728
0.38739 | 0.56707 | 1.8508 | 0.4077
0.38839 | 0.56144 | 1.857 | 0.40812
0.38939 | 0.55582 | 1.8632 | 0.40855
0.39039 | 0.55055 | 1.8694 | 0.40898
0.39139 | 0.54552 | 1.8756 | 0.40941
0.39239 | 0.54049 | 1.8818 | 0.40984
0.39339 | 0.53546 | 1.8881 | 0.41027
0.39439 | 0.53043 | 1.8943 | 0.41071
0.3954 | 0.52539 | 1.9006 | 0.41114
0.3964 | 0.52036 | 1.9068 | 0.41157
0.3974 | 0.51533 | 1.9131 | 0.41201
0.3984 | 0.5103 | 1.9194 | 0.41244
0.3994 | 0.50527 | 1.9257 | 0.41287
0.4004 | 0.50023 | 1.932 | 0.41331
0.4014 | 0.4952 | 1.9383 | 0.41374
0.4024 | 0.49017 | 1.9447 | 0.41417
0.4034 | 0.48514 | 1.951 | 0.41461
0.4044 | 0.48011 | 1.9574 | 0.41504
0.40541 | 0.47507 | 1.9637 | 0.41547
0.40641 | 0.47004 | 1.9701 | 0.4159
0.40741 | 0.46501 | 1.9765 | 0.41634
0.40841 | 0.45998 | 1.9829 | 0.41677
0.40941 | 0.45495 | 1.9893 | 0.4172
0.41041 | 0.45027 | 1.9957 | 0.41765
0.41141 | 0.44583 | 2.0021 | 0.4181
0.41241 | 0.44139 | 2.0085 | 0.41855
0.41341 | 0.43695 | 2.015 | 0.419
0.41441 | 0.43251 | 2.0214 | 0.41945
0.41542 | 0.42807 | 2.0279 | 0.4199
0.41642 | 0.42363 | 2.0344 | 0.42035
0.41742 | 0.41919 | 2.0409 | 0.4208
0.41842 | 0.41475 | 2.0474 | 0.42125
0.41942 | 0.41031 | 2.0539 | 0.4217
0.42042 | 0.40587 | 2.0604 | 0.42215
0.42142 | 0.40142 | 2.0669 | 0.4226
0.42242 | 0.39698 | 2.0735 | 0.42305
0.42342 | 0.39254 | 2.08 | 0.4235
0.42442 | 0.3881 | 2.0866 | 0.42395
0.42543 | 0.38366 | 2.0931 | 0.4244
0.42643 | 0.37922 | 2.0997 | 0.42485
0.42743 | 0.37478 | 2.1063 | 0.4253
0.42843 | 0.37034 | 2.1129 | 0.42575
0.42943 | 0.36591 | 2.1195 | 0.4262
0.43043 | 0.36207 | 2.1261 | 0.42666
0.43143 | 0.35823 | 2.1327 | 0.42713
0.43243 | 0.35438 | 2.1394 | 0.4276
0.43343 | 0.35054 | 2.146 | 0.42807
0.43443 | 0.34669 | 2.1527 | 0.42854
0.43544 | 0.34285 | 2.1594 | 0.42901
0.43644 | 0.33901 | 2.1661 | 0.42947
0.43744 | 0.33516 | 2.1727 | 0.42994
0.43844 | 0.33132 | 2.1794 | 0.43041
0.43944 | 0.32748 | 2.1862 | 0.43088
0.44044 | 0.32363 | 2.1929 | 0.43135
0.44144 | 0.31979 | 2.1996 | 0.43181
0.44244 | 0.31594 | 2.2064 | 0.43228
0.44344 | 0.3121 | 2.2131 | 0.43275
0.44444 | 0.30826 | 2.2199 | 0.43322
0.44545 | 0.30441 | 2.2266 | 0.43369
0.44645 | 0.30057 | 2.2334 | 0.43415
0.44745 | 0.29673 | 2.2402 | 0.43462
0.44845 | 0.29318 | 2.247 | 0.4351
0.44945 | 0.28981 | 2.2538 | 0.43559
0.45045 | 0.28643 | 2.2607 | 0.43608
0.45145 | 0.28306 | 2.2675 | 0.43657
0.45245 | 0.27969 | 2.2744 | 0.43706
0.45345 | 0.27632 | 2.2812 | 0.43754
0.45445 | 0.27295 | 2.2881 | 0.43803
0.45546 | 0.26958 | 2.295 | 0.43852
0.45646 | 0.2662 | 2.3018 | 0.43901
0.45746 | 0.26283 | 2.3087 | 0.4395
0.45846 | 0.25946 | 2.3157 | 0.43999
0.45946 | 0.25609 | 2.3226 | 0.44047
0.46046 | 0.25272 | 2.3295 | 0.44096
0.46146 | 0.24935 | 2.3364 | 0.44145
0.46246 | 0.24597 | 2.3434 | 0.44194
0.46346 | 0.2426 | 2.3504 | 0.44243
0.46446 | 0.23923 | 2.3573 | 0.44291
0.46547 | 0.23586 | 2.3643 | 0.4434
0.46647 | 0.23274 | 2.3713 | 0.4439
0.46747 | 0.22986 | 2.3783 | 0.44441
0.46847 | 0.22698 | 2.3853 | 0.44492
0.46947 | 0.22411 | 2.3923 | 0.44543
0.47047 | 0.22123 | 2.3994 | 0.44594
0.47147 | 0.21836 | 2.4064 | 0.44645
0.47247 | 0.21548 | 2.4135 | 0.44696
0.47347 | 0.21261 | 2.4205 | 0.44747
0.47447 | 0.20973 | 2.4276 | 0.44798
0.47548 | 0.20686 | 2.4347 | 0.44849
0.47648 | 0.20398 | 2.4418 | 0.44901
0.47748 | 0.20111 | 2.4489 | 0.44952
0.47848 | 0.19823 | 2.456 | 0.45003
0.47948 | 0.19535 | 2.4631 | 0.45054
0.48048 | 0.19248 | 2.4703 | 0.45105
0.48148 | 0.1896 | 2.4774 | 0.45156
0.48248 | 0.18673 | 2.4846 | 0.45207
0.48348 | 0.18415 | 2.4917 | 0.4526
0.48448 | 0.18173 | 2.4989 | 0.45313
0.48549 | 0.17931 | 2.5061 | 0.45367
0.48649 | 0.17689 | 2.5133 | 0.4542
0.48749 | 0.17447 | 2.5205 | 0.45474
0.48849 | 0.17205 | 2.5277 | 0.45528
0.48949 | 0.16963 | 2.5349 | 0.45581
0.49049 | 0.16721 | 2.5422 | 0.45635
0.49149 | 0.16479 | 2.5494 | 0.45689
0.49249 | 0.16237 | 2.5567 | 0.45742
0.49349 | 0.15995 | 2.564 | 0.45796
0.49449 | 0.15753 | 2.5712 | 0.45849
0.4955 | 0.15511 | 2.5785 | 0.45903
0.4965 | 0.15269 | 2.5858 | 0.45957
0.4975 | 0.15027 | 2.5931 | 0.4601
0.4985 | 0.14785 | 2.6005 | 0.46064
0.4995 | 0.14548 | 2.6078 | 0.46118
0.5005 | 0.14348 | 2.6151 | 0.46174
0.5015 | 0.14148 | 2.6225 | 0.4623
0.5025 | 0.13948 | 2.6298 | 0.46286
0.5035 | 0.13748 | 2.6372 | 0.46342
0.5045 | 0.13547 | 2.6446 | 0.46398
0.50551 | 0.13347 | 2.652 | 0.46454
0.50651 | 0.13147 | 2.6594 | 0.46511
0.50751 | 0.12947 | 2.6668 | 0.46567
0.50851 | 0.12747 | 2.6742 | 0.46623
0.50951 | 0.12546 | 2.6817 | 0.46679
0.51051 | 0.12346 | 2.6891 | 0.46735
0.51151 | 0.12146 | 2.6966 | 0.46791
0.51251 | 0.11946 | 2.704 | 0.46847
0.51351 | 0.11746 | 2.7115 | 0.46903
0.51451 | 0.11545 | 2.719 | 0.46959
0.51552 | 0.11374 | 2.7265 | 0.47018
0.51652 | 0.11203 | 2.734 | 0.47076
0.51752 | 0.11033 | 2.7415 | 0.47134
0.51852 | 0.10863 | 2.749 | 0.47193
0.51952 | 0.10693 | 2.7566 | 0.47251
0.52052 | 0.10522 | 2.7641 | 0.47309
0.52152 | 0.10352 | 2.7717 | 0.47368
0.52252 | 0.10182 | 2.7793 | 0.47426
0.52352 | 0.10011 | 2.7868 | 0.47484
0.52452 | 0.098412 | 2.7944 | 0.47543
0.52553 | 0.096709 | 2.802 | 0.47601
0.52653 | 0.095006 | 2.8096 | 0.47659
0.52753 | 0.093303 | 2.8173 | 0.47718
0.52853 | 0.091601 | 2.8249 | 0.47776
0.52953 | 0.089898 | 2.8325 | 0.47834
0.53053 | 0.088383 | 2.8402 | 0.47894
0.53153 | 0.086959 | 2.8478 | 0.47955
0.53253 | 0.085536 | 2.8555 | 0.48015
0.53353 | 0.084113 | 2.8632 | 0.48076
0.53453 | 0.082689 | 2.8709 | 0.48136
0.53554 | 0.081266 | 2.8786 | 0.48196
0.53654 | 0.079843 | 2.8863 | 0.48257
0.53754 | 0.07842 | 2.894 | 0.48317
0.53854 | 0.076996 | 2.9018 | 0.48378
0.53954 | 0.075573 | 2.9095 | 0.48438
0.54054 | 0.07415 | 2.9173 | 0.48499
0.54154 | 0.072726 | 2.925 | 0.48559
0.54254 | 0.071303 | 2.9328 | 0.4862
0.54354 | 0.06988 | 2.9406 | 0.4868
0.54454 | 0.068609 | 2.9484 | 0.48742
0.54555 | 0.067445 | 2.9562 | 0.48805
0.54655 | 0.066282 | 2.964 | 0.48868
0.54755 | 0.065119 | 2.9718 | 0.48931
0.54855 | 0.063955 | 2.9797 | 0.48994
0.54955 | 0.062792 | 2.9875 | 0.49057
0.55055 | 0.061629 | 2.9954 | 0.4912
0.55155 | 0.060465 | 3.0032 | 0.49183
0.55255 | 0.059302 | 3.0111 | 0.49246
0.55355 | 0.058139 | 3.019 | 0.49309
0.55455 | 0.056975 | 3.0269 | 0.49372
0.55556 | 0.055812 | 3.0348 | 0.49435
0.55656 | 0.054649 | 3.0427 | 0.49498
0.55756 | 0.053485 | 3.0507 | 0.49561
0.55856 | 0.052409 | 3.0586 | 0.49625
0.55956 | 0.051492 | 3.0666 | 0.4969
0.56056 | 0.050575 | 3.0745 | 0.49756
0.56156 | 0.049658 | 3.0825 | 0.49821
0.56256 | 0.04874 | 3.0905 | 0.49887
0.56356 | 0.047823 | 3.0985 | 0.49952
0.56456 | 0.046906 | 3.1065 | 0.50018
0.56557 | 0.045989 | 3.1145 | 0.50083
0.56657 | 0.045072 | 3.1225 | 0.50148
0.56757 | 0.044155 | 3.1305 | 0.50214
0.56857 | 0.043238 | 3.1386 | 0.50279
0.56957 | 0.042321 | 3.1466 | 0.50345
0.57057 | 0.041404 | 3.1547 | 0.5041
0.57157 | 0.040572 | 3.1628 | 0.50477
0.57257 | 0.039824 | 3.1709 | 0.50545
0.57357 | 0.039076 | 3.179 | 0.50612
0.57457 | 0.038328 | 3.1871 | 0.5068
0.57558 | 0.03758 | 3.1952 | 0.50748
0.57658 | 0.036833 | 3.2033 | 0.50816
0.57758 | 0.036085 | 3.2114 | 0.50884
0.57858 | 0.035337 | 3.2196 | 0.50951
0.57958 | 0.034589 | 3.2278 | 0.51019
0.58058 | 0.033841 | 3.2359 | 0.51087
0.58158 | 0.033093 | 3.2441 | 0.51155
0.58258 | 0.032345 | 3.2523 | 0.51222
0.58358 | 0.031598 | 3.2605 | 0.5129
0.58458 | 0.030874 | 3.2687 | 0.51358
0.58559 | 0.030287 | 3.2769 | 0.51428
0.58659 | 0.029699 | 3.2851 | 0.51498
0.58759 | 0.029112 | 3.2934 | 0.51568
0.58859 | 0.028524 | 3.3016 | 0.51638
0.58959 | 0.027937 | 3.3099 | 0.51708
0.59059 | 0.02735 | 3.3182 | 0.51778
0.59159 | 0.026762 | 3.3264 | 0.51848
0.59259 | 0.026175 | 3.3347 | 0.51919
0.59359 | 0.025588 | 3.343 | 0.51989
0.59459 | 0.025 | 3.3513 | 0.52059
0.5956 | 0.024413 | 3.3597 | 0.52129
0.5966 | 0.023851 | 3.368 | 0.52199
0.5976 | 0.02338 | 3.3763 | 0.52272
0.5986 | 0.022908 | 3.3847 | 0.52344
0.5996 | 0.022437 | 3.3931 | 0.52416
0.6006 | 0.021966 | 3.4014 | 0.52489
0.6016 | 0.021495 | 3.4098 | 0.52561
0.6026 | 0.021024 | 3.4182 | 0.52633
0.6036 | 0.020553 | 3.4266 | 0.52706
0.6046 | 0.020082 | 3.435 | 0.52778
0.60561 | 0.01961 | 3.4435 | 0.5285
0.60661 | 0.019139 | 3.4519 | 0.52923
0.60761 | 0.018668 | 3.4603 | 0.52995
0.60861 | 0.018197 | 3.4688 | 0.53068
0.60961 | 0.017794 | 3.4773 | 0.53141
0.61061 | 0.017429 | 3.4857 | 0.53216
0.61161 | 0.017064 | 3.4942 | 0.5329
0.61261 | 0.0167 | 3.5027 | 0.53365
0.61361 | 0.016335 | 3.5112 | 0.5344
0.61461 | 0.01597 | 3.5198 | 0.53514
0.61562 | 0.015606 | 3.5283 | 0.53589
0.61662 | 0.015241 | 3.5368 | 0.53663
0.61762 | 0.014876 | 3.5454 | 0.53738
0.61862 | 0.014512 | 3.5539 | 0.53812
0.61962 | 0.014147 | 3.5625 | 0.53887
0.62062 | 0.013817 | 3.5711 | 0.53963
0.62162 | 0.013518 | 3.5797 | 0.54039
0.62262 | 0.013219 | 3.5883 | 0.54116
0.62362 | 0.01292 | 3.5969 | 0.54192
0.62462 | 0.012622 | 3.6055 | 0.54269
0.62563 | 0.012323 | 3.6141 | 0.54345
0.62663 | 0.012024 | 3.6228 | 0.54422
0.62763 | 0.011725 | 3.6314 | 0.54498
0.62863 | 0.011426 | 3.6401 | 0.54575
0.62963 | 0.011128 | 3.6488 | 0.54651
0.63063 | 0.010829 | 3.6575 | 0.54728
0.63163 | 0.01053 | 3.6661 | 0.54804
0.63263 | 0.010268 | 3.6749 | 0.54882
0.63363 | 0.010034 | 3.6836 | 0.54961
0.63463 | 0.009801 | 3.6923 | 0.55039
0.63564 | 0.0095676 | 3.701 | 0.55118
0.63664 | 0.0093342 | 3.7098 | 0.55196
0.63764 | 0.0091008 | 3.7185 | 0.55275
0.63864 | 0.0088674 | 3.7273 | 0.55353
0.63964 | 0.008634 | 3.7361 | 0.55432
0.64064 | 0.0084006 | 3.7449 | 0.5551
0.64164 | 0.0081672 | 3.7537 | 0.55589
0.64264 | 0.0079347 | 3.7625 | 0.55667
0.64364 | 0.0077499 | 3.7713 | 0.55748
0.64464 | 0.007565 | 3.7801 | 0.55828
0.64565 | 0.0073801 | 3.7889 | 0.55909
0.64665 | 0.0071953 | 3.7978 | 0.5599
0.64765 | 0.0070104 | 3.8067 | 0.5607
0.64865 | 0.0068255 | 3.8155 | 0.56151
0.64965 | 0.0066407 | 3.8244 | 0.56232
0.65065 | 0.0064558 | 3.8333 | 0.56312
0.65165 | 0.0062709 | 3.8422 | 0.56393
0.65265 | 0.0060861 | 3.8511 | 0.56474
0.65365 | 0.0059012 | 3.86 | 0.56555
0.65465 | 0.0057462 | 3.869 | 0.56637
0.65566 | 0.0056083 | 3.8779 | 0.56719
0.65666 | 0.0054703 | 3.8868 | 0.56802
0.65766 | 0.0053324 | 3.8958 | 0.56885
0.65866 | 0.0051945 | 3.9048 | 0.56968
0.65966 | 0.0050565 | 3.9138 | 0.57051
0.66066 | 0.0049186 | 3.9228 | 0.57134
0.66166 | 0.0047806 | 3.9318 | 0.57216
0.66266 | 0.0046427 | 3.9408 | 0.57299
0.66366 | 0.0045048 | 3.9498 | 0.57382
0.66466 | 0.004387 | 3.9588 | 0.57466
0.66567 | 0.0042776 | 3.9679 | 0.57551
0.66667 | 0.0041683 | 3.9769 | 0.57636
0.66767 | 0.004059 | 3.986 | 0.57721
0.66867 | 0.0039496 | 3.9951 | 0.57806
0.66967 | 0.0038403 | 4.0042 | 0.57891
0.67067 | 0.0037309 | 4.0133 | 0.57976
0.67167 | 0.0036216 | 4.0224 | 0.58061
0.67267 | 0.0035123 | 4.0315 | 0.58146
0.67367 | 0.0034029 | 4.0406 | 0.58231
0.67467 | 0.0032936 | 4.0497 | 0.58316
0.67568 | 0.0032079 | 4.0589 | 0.58403
0.67668 | 0.0031263 | 4.0681 | 0.5849
0.67768 | 0.0030447 | 4.0772 | 0.58577
0.67868 | 0.0029632 | 4.0864 | 0.58664
0.67968 | 0.0028816 | 4.0956 | 0.58751
0.68068 | 0.0028 | 4.1048 | 0.58838
0.68168 | 0.0027184 | 4.114 | 0.58925
0.68268 | 0.0026368 | 4.1232 | 0.59012
0.68368 | 0.0025552 | 4.1325 | 0.59099
0.68468 | 0.002481 | 4.1417 | 0.59187
0.68569 | 0.0024167 | 4.1509 | 0.59276
0.68669 | 0.0023525 | 4.1602 | 0.59365
0.68769 | 0.0022882 | 4.1695 | 0.59454
0.68869 | 0.002224 | 4.1788 | 0.59543
0.68969 | 0.0021597 | 4.1881 | 0.59632
0.69069 | 0.0020954 | 4.1974 | 0.59722
0.69169 | 0.0020312 | 4.2067 | 0.59811
0.69269 | 0.0019669 | 4.216 | 0.599
0.69369 | 0.0019027 | 4.2253 | 0.59989
0.69469 | 0.0018394 | 4.2347 | 0.60078
0.6957 | 0.0017912 | 4.244 | 0.60169
0.6967 | 0.001743 | 4.2534 | 0.6026
0.6977 | 0.0016948 | 4.2628 | 0.60352
0.6987 | 0.0016466 | 4.2721 | 0.60443
0.6997 | 0.0015984 | 4.2815 | 0.60534
0.7007 | 0.0015502 | 4.291 | 0.60625
0.7017 | 0.001502 | 4.3004 | 0.60716
0.7027 | 0.0014538 | 4.3098 | 0.60807
0.7037 | 0.0014064 | 4.3192 | 0.60898
0.7047 | 0.0013677 | 4.3287 | 0.60991
0.70571 | 0.001329 | 4.3381 | 0.61084
0.70671 | 0.0012903 | 4.3476 | 0.61177
0.70771 | 0.0012516 | 4.3571 | 0.61271
0.70871 | 0.001213 | 4.3666 | 0.61364
0.70971 | 0.0011743 | 4.3761 | 0.61457
0.71071 | 0.0011356 | 4.3856 | 0.6155
0.71171 | 0.0010969 | 4.3951 | 0.61643
0.71271 | 0.0010582 | 4.4046 | 0.61736
0.71371 | 0.0010207 | 4.4142 | 0.61829
0.71471 | 0.00099199 | 4.4237 | 0.61924
0.71572 | 0.00096326 | 4.4333 | 0.62019
0.71672 | 0.00093453 | 4.4429 | 0.62114
0.71772 | 0.0009058 | 4.4524 | 0.62209
0.71872 | 0.00087707 | 4.462 | 0.62304
0.71972 | 0.00084834 | 4.4716 | 0.62399
0.72072 | 0.00081961 | 4.4812 | 0.62494
0.72172 | 0.00079088 | 4.4909 | 0.62589
0.72272 | 0.00076541 | 4.5005 | 0.62685
0.72372 | 0.00074282 | 4.5101 | 0.62782
0.72472 | 0.00072022 | 4.5198 | 0.62879
0.72573 | 0.00069763 | 4.5295 | 0.62976
0.72673 | 0.00067503 | 4.5391 | 0.63073
0.72773 | 0.00065243 | 4.5488 | 0.6317
0.72873 | 0.00062984 | 4.5585 | 0.63267
0.72973 | 0.00060724 | 4.5682 | 0.63364
0.73073 | 0.00058465 | 4.5779 | 0.63461
0.73173 | 0.00056205 | 4.5877 | 0.63558
0.73273 | 0.00054547 | 4.5974 | 0.63657
0.73373 | 0.00052919 | 4.6071 | 0.63756
0.73473 | 0.00051291 | 4.6169 | 0.63855
0.73574 | 0.00049662 | 4.6267 | 0.63955
0.73674 | 0.00048034 | 4.6364 | 0.64054
0.73774 | 0.00046405 | 4.6462 | 0.64153
0.73874 | 0.00044777 | 4.656 | 0.64252
0.73974 | 0.00043149 | 4.6658 | 0.64351
0.74074 | 0.0004178 | 4.6757 | 0.64452
0.74174 | 0.00040497 | 4.6855 | 0.64553
0.74274 | 0.00039213 | 4.6953 | 0.64654
0.74374 | 0.00037929 | 4.7052 | 0.64755
0.74474 | 0.00036645 | 4.715 | 0.64856
0.74575 | 0.00035361 | 4.7249 | 0.64957
0.74675 | 0.00034077 | 4.7348 | 0.65058
0.74775 | 0.00032793 | 4.7447 | 0.65159
0.74875 | 0.00031509 | 4.7546 | 0.65261
0.74975 | 0.00030414 | 4.7645 | 0.65363
0.75075 | 0.00029474 | 4.7744 | 0.65466
0.75175 | 0.00028533 | 4.7843 | 0.65569
0.75275 | 0.00027593 | 4.7943 | 0.65672
0.75375 | 0.00026652 | 4.8042 | 0.65775
0.75475 | 0.00025711 | 4.8142 | 0.65878
0.75576 | 0.00024771 | 4.8242 | 0.65981
0.75676 | 0.0002383 | 4.8342 | 0.66084
0.75776 | 0.00023021 | 4.8442 | 0.66189
0.75876 | 0.00022278 | 4.8542 | 0.66294
0.75976 | 0.00021535 | 4.8642 | 0.66399
0.76076 | 0.00020791 | 4.8742 | 0.66504
0.76176 | 0.00020048 | 4.8842 | 0.66609
0.76276 | 0.00019305 | 4.8943 | 0.66714
0.76376 | 0.00018562 | 4.9043 | 0.66819
0.76476 | 0.00017818 | 4.9144 | 0.66924
0.76577 | 0.00017075 | 4.9245 | 0.67029
0.76677 | 0.0001649 | 4.9346 | 0.67135
0.76777 | 0.00015943 | 4.9447 | 0.67242
0.76877 | 0.00015396 | 4.9548 | 0.67349
0.76977 | 0.00014849 | 4.9649 | 0.67456
0.77077 | 0.00014301 | 4.975 | 0.67563
0.77177 | 0.00013754 | 4.9852 | 0.6767
0.77277 | 0.00013207 | 4.9953 | 0.67777
0.77377 | 0.00012684 | 5.0055 | 0.67884
0.77477 | 0.00012256 | 5.0156 | 0.67993
0.77578 | 0.00011828 | 5.0258 | 0.68102
0.77678 | 0.000114 | 5.036 | 0.68211
0.77778 | 0.00010972 | 5.0462 | 0.6832
0.77878 | 0.00010544 | 5.0564 | 0.68429
0.77978 | 0.00010116 | 5.0666 | 0.68538
0.78078 | 9.6884e-05 | 5.0769 | 0.68647
0.78178 | 9.2605e-05 | 5.0871 | 0.68756
0.78278 | 8.9147e-05 | 5.0974 | 0.68866
0.78378 | 8.6128e-05 | 5.1076 | 0.68977
0.78478 | 8.3109e-05 | 5.1179 | 0.69088
0.78579 | 8.0089e-05 | 5.1282 | 0.69199
0.78679 | 7.707e-05 | 5.1385 | 0.6931
0.78779 | 7.4051e-05 | 5.1488 | 0.69421
0.78879 | 7.1031e-05 | 5.1591 | 0.69532
0.78979 | 6.8238e-05 | 5.1694 | 0.69644
0.79079 | 6.5866e-05 | 5.1798 | 0.69757
0.79179 | 6.3494e-05 | 5.1901 | 0.6987
0.79279 | 6.1122e-05 | 5.2005 | 0.69983
0.79379 | 5.875e-05 | 5.2108 | 0.70097
0.79479 | 5.6379e-05 | 5.2212 | 0.7021
0.7958 | 5.4007e-05 | 5.2316 | 0.70323
0.7968 | 5.1635e-05 | 5.242 | 0.70436
0.7978 | 4.9327e-05 | 5.2524 | 0.70549
0.7988 | 4.7635e-05 | 5.2628 | 0.70664
0.7998 | 4.5943e-05 | 5.2732 | 0.70779
0.8008 | 4.4252e-05 | 5.2837 | 0.70894
0.8018 | 4.256e-05 | 5.2941 | 0.71009
0.8028 | 4.0868e-05 | 5.3046 | 0.71124
0.8038 | 3.9176e-05 | 5.315 | 0.71239
0.8048 | 3.7506e-05 | 5.3255 | 0.71355
0.80581 | 3.617e-05 | 5.336 | 0.71472
0.80681 | 3.4834e-05 | 5.3465 | 0.71589
0.80781 | 3.3499e-05 | 5.357 | 0.71706
0.80881 | 3.2163e-05 | 5.3675 | 0.71823
0.80981 | 3.0828e-05 | 5.3781 | 0.7194
0.81081 | 2.9492e-05 | 5.3886 | 0.72057
0.81181 | 2.8157e-05 | 5.3992 | 0.72174
0.81281 | 2.685e-05 | 5.4097 | 0.72291
0.81381 | 2.5903e-05 | 5.4203 | 0.7241
0.81481 | 2.4956e-05 | 5.4309 | 0.7253
0.81582 | 2.4009e-05 | 5.4415 | 0.72649
0.81682 | 2.3062e-05 | 5.4521 | 0.72768
0.81782 | 2.2115e-05 | 5.4627 | 0.72887
0.81882 | 2.1168e-05 | 5.4733 | 0.73006
0.81982 | 2.0277e-05 | 5.484 | 0.73126
0.82082 | 1.9522e-05 | 5.4946 | 0.73247
0.82182 | 1.8768e-05 | 5.5053 | 0.73368
0.82282 | 1.8013e-05 | 5.5159 | 0.73489
0.82382 | 1.7258e-05 | 5.5266 | 0.7361
0.82482 | 1.6504e-05 | 5.5373 | 0.73731
0.82583 | 1.5749e-05 | 5.548 | 0.73852
0.82683 | 1.4995e-05 | 5.5587 | 0.73973
0.82783 | 1.4355e-05 | 5.5694 | 0.74095
0.82883 | 1.3801e-05 | 5.5801 | 0.74217
0.82983 | 1.3248e-05 | 5.5909 | 0.7434
0.83083 | 1.2695e-05 | 5.6016 | 0.74463
0.83183 | 1.2142e-05 | 5.6124 | 0.74586
0.83283 | 1.1588e-05 | 5.6231 | 0.74709
0.83383 | 1.1035e-05 | 5.6339 | 0.74832
0.83483 | 1.0599e-05 | 5.6447 | 0.74956
0.83584 | 1.0167e-05 | 5.6555 | 0.75081
0.83684 | 9.7353e-06 | 5.6663 | 0.75206
0.83784 | 9.3033e-06 | 5.6771 | 0.75331
0.83884 | 8.8713e-06 | 5.688 | 0.75456
0.83984 | 8.4393e-06 | 5.6988 | 0.75581
0.84084 | 8.0073e-06 | 5.7097 | 0.75706
0.84184 | 7.6416e-06 | 5.7205 | 0.75832
0.84284 | 7.3442e-06 | 5.7314 | 0.75959
0.84384 | 7.0469e-06 | 5.7423 | 0.76086
0.84484 | 6.7495e-06 | 5.7532 | 0.76213
0.84585 | 6.4522e-06 | 5.7641 | 0.7634
0.84685 | 6.1548e-06 | 5.775 | 0.76467
0.84785 | 5.8654e-06 | 5.7859 | 0.76594
0.84885 | 5.6309e-06 | 5.7968 | 0.76723
0.84985 | 5.3964e-06 | 5.8078 | 0.76852
0.85085 | 5.162e-06 | 5.8187 | 0.76981
0.85185 | 4.9275e-06 | 5.8297 | 0.7711
0.85285 | 4.693e-06 | 5.8407 | 0.77239
0.85385 | 4.4585e-06 | 5.8517 | 0.77368
0.85485 | 4.224e-06 | 5.8627 | 0.77497
0.85586 | 4.0508e-06 | 5.8737 | 0.77628
0.85686 | 3.8859e-06 | 5.8847 | 0.77759
0.85786 | 3.721e-06 | 5.8957 | 0.7789
0.85886 | 3.5561e-06 | 5.9067 | 0.78021
0.85986 | 3.3913e-06 | 5.9178 | 0.78153
0.86086 | 3.2264e-06 | 5.9288 | 0.78284
0.86186 | 3.0866e-06 | 5.9399 | 0.78416
0.86286 | 2.9568e-06 | 5.951 | 0.78549
0.86386 | 2.8271e-06 | 5.9621 | 0.78683
0.86486 | 2.6973e-06 | 5.9732 | 0.78816
0.86587 | 2.5675e-06 | 5.9843 | 0.78949
0.86687 | 2.4378e-06 | 5.9954 | 0.79082
0.86787 | 2.308e-06 | 6.0065 | 0.79215
0.86887 | 2.2055e-06 | 6.0177 | 0.7935
0.86987 | 2.1155e-06 | 6.0288 | 0.79485
0.87087 | 2.0256e-06 | 6.04 | 0.7962
0.87187 | 1.9356e-06 | 6.0512 | 0.79756
0.87287 | 1.8457e-06 | 6.0623 | 0.79891
0.87387 | 1.7558e-06 | 6.0735 | 0.80026
0.87487 | 1.6784e-06 | 6.0847 | 0.80163
0.87588 | 1.6059e-06 | 6.0959 | 0.803
0.87688 | 1.5334e-06 | 6.1072 | 0.80437
0.87788 | 1.4609e-06 | 6.1184 | 0.80574
0.87888 | 1.3884e-06 | 6.1296 | 0.80711
0.87988 | 1.3159e-06 | 6.1409 | 0.80848
0.88088 | 1.2434e-06 | 6.1522 | 0.80986
0.88188 | 1.1885e-06 | 6.1634 | 0.81124
0.88288 | 1.1356e-06 | 6.1747 | 0.81263
0.88388 | 1.0827e-06 | 6.186 | 0.81402
0.88488 | 1.0298e-06 | 6.1973 | 0.81541
0.88589 | 9.769e-07 | 6.2086 | 0.8168
0.88689 | 9.2485e-07 | 6.22 | 0.81819
0.88789 | 8.8379e-07 | 6.2313 | 0.8196
0.88889 | 8.4273e-07 | 6.2426 | 0.82102
0.88989 | 8.0168e-07 | 6.254 | 0.82243
0.89089 | 7.6062e-07 | 6.2654 | 0.82384
0.89189 | 7.1957e-07 | 6.2767 | 0.82525
0.89289 | 6.7851e-07 | 6.2881 | 0.82666
0.89389 | 6.4354e-07 | 6.2995 | 0.82809
0.89489 | 6.1605e-07 | 6.3109 | 0.82952
0.8959 | 5.8857e-07 | 6.3224 | 0.83096
0.8969 | 5.6108e-07 | 6.3338 | 0.83239
0.8979 | 5.3359e-07 | 6.3452 | 0.83382
0.8989 | 5.0611e-07 | 6.3567 | 0.83526
0.8999 | 4.829e-07 | 6.3681 | 0.83671
0.9009 | 4.6061e-07 | 6.3796 | 0.83816
0.9019 | 4.3832e-07 | 6.3911 | 0.83962
0.9029 | 4.1603e-07 | 6.4026 | 0.84107
0.9039 | 3.9374e-07 | 6.4141 | 0.84252
0.9049 | 3.7144e-07 | 6.4256 | 0.84397
0.90591 | 3.5155e-07 | 6.4371 | 0.84543
0.90691 | 3.3548e-07 | 6.4486 | 0.84691
0.90791 | 3.1941e-07 | 6.4602 | 0.84838
0.90891 | 3.0334e-07 | 6.4717 | 0.84985
0.90991 | 2.8726e-07 | 6.4833 | 0.85132
0.91091 | 2.7119e-07 | 6.4949 | 0.85279
0.91191 | 2.5818e-07 | 6.5065 | 0.85428
0.91291 | 2.4556e-07 | 6.518 | 0.85578
0.91391 | 2.3294e-07 | 6.5296 | 0.85727
0.91491 | 2.2032e-07 | 6.5413 | 0.85877
0.91592 | 2.077e-07 | 6.5529 | 0.86026
0.91692 | 1.9508e-07 | 6.5645 | 0.86175
0.91792 | 1.8495e-07 | 6.5762 | 0.86326
0.91892 | 1.7629e-07 | 6.5878 | 0.86477
0.91992 | 1.6763e-07 | 6.5995 | 0.86629
0.92092 | 1.5897e-07 | 6.6112 | 0.8678
0.92192 | 1.503e-07 | 6.6229 | 0.86932
0.92292 | 1.4215e-07 | 6.6346 | 0.87084
0.92392 | 1.3526e-07 | 6.6463 | 0.87237
0.92492 | 1.2837e-07 | 6.658 | 0.87391
0.92593 | 1.2148e-07 | 6.6697 | 0.87544
0.92693 | 1.146e-07 | 6.6814 | 0.87698
0.92793 | 1.0771e-07 | 6.6932 | 0.87852
0.92893 | 1.0125e-07 | 6.705 | 0.88006
0.92993 | 9.6532e-08 | 6.7167 | 0.88161
0.93093 | 9.1811e-08 | 6.7285 | 0.88317
0.93193 | 8.709e-08 | 6.7403 | 0.88473
0.93293 | 8.2368e-08 | 6.7521 | 0.88628
0.93393 | 7.7653e-08 | 6.7639 | 0.88784
0.93493 | 7.3874e-08 | 6.7757 | 0.88942
0.93594 | 7.0094e-08 | 6.7876 | 0.891
0.93694 | 6.6315e-08 | 6.7994 | 0.89257
0.93794 | 6.2536e-08 | 6.8112 | 0.89415
0.93894 | 5.8757e-08 | 6.8231 | 0.89573
0.93994 | 5.5072e-08 | 6.835 | 0.89731
0.94094 | 5.2465e-08 | 6.8469 | 0.89891
0.94194 | 4.9858e-08 | 6.8588 | 0.90051
0.94294 | 4.7252e-08 | 6.8707 | 0.90211
0.94394 | 4.4645e-08 | 6.8826 | 0.90371
0.94494 | 4.2054e-08 | 6.8945 | 0.90531
0.94595 | 3.9968e-08 | 6.9064 | 0.90693
0.94695 | 3.7882e-08 | 6.9184 | 0.90855
0.94795 | 3.5796e-08 | 6.9303 | 0.91017
0.94895 | 3.371e-08 | 6.9423 | 0.91179
0.94995 | 3.1624e-08 | 6.9543 | 0.91341
0.95095 | 2.9699e-08 | 6.9663 | 0.91504
0.95195 | 2.8236e-08 | 6.9783 | 0.91668
0.95295 | 2.6773e-08 | 6.9903 | 0.91831
0.95395 | 2.531e-08 | 7.0023 | 0.91995
0.95495 | 2.3847e-08 | 7.0143 | 0.92159
0.95596 | 2.2472e-08 | 7.0263 | 0.92324
0.95696 | 2.1283e-08 | 7.0384 | 0.9249
0.95796 | 2.0094e-08 | 7.0505 | 0.92656
0.95896 | 1.8905e-08 | 7.0625 | 0.92822
0.95996 | 1.7716e-08 | 7.0746 | 0.92989
0.96096 | 1.6527e-08 | 7.0867 | 0.93155
0.96196 | 1.5597e-08 | 7.0988 | 0.93322
0.96296 | 1.4777e-08 | 7.1109 | 0.93491
0.96396 | 1.3957e-08 | 7.123 | 0.93659
0.96496 | 1.3137e-08 | 7.1352 | 0.93827
0.96597 | 1.2317e-08 | 7.1473 | 0.93995
0.96697 | 1.1652e-08 | 7.1594 | 0.94165
0.96797 | 1.1007e-08 | 7.1716 | 0.94336
0.96897 | 1.0363e-08 | 7.1838 | 0.94506
0.96997 | 9.7179e-09 | 7.196 | 0.94677
0.97097 | 9.0732e-09 | 7.2082 | 0.94847
0.97197 | 8.5143e-09 | 7.2204 | 0.95018
0.97297 | 8.0806e-09 | 7.2326 | 0.95191
0.97397 | 7.6468e-09 | 7.2448 | 0.95363
0.97498 | 7.2131e-09 | 7.257 | 0.95536
0.97598 | 6.7793e-09 | 7.2693 | 0.95709
0.97698 | 6.3978e-09 | 7.2815 | 0.95883
0.97798 | 6.037e-09 | 7.2938 | 0.96058
0.97898 | 5.6763e-09 | 7.3061 | 0.96232
0.97998 | 5.3156e-09 | 7.3184 | 0.96407
0.98098 | 4.9549e-09 | 7.3306 | 0.96582
0.98198 | 4.6298e-09 | 7.343 | 0.96758
0.98298 | 4.3651e-09 | 7.3553 | 0.96935
0.98398 | 4.1003e-09 | 7.3676 | 0.97112
0.98498 | 3.8356e-09 | 7.3799 | 0.97289
0.98599 | 3.5708e-09 | 7.3923 | 0.97466
0.98699 | 3.3562e-09 | 7.4046 | 0.97644
0.98799 | 3.1541e-09 | 7.417 | 0.97823
0.98899 | 2.9521e-09 | 7.4294 | 0.98003
0.98999 | 2.7501e-09 | 7.4418 | 0.98182
0.99099 | 2.548e-09 | 7.4542 | 0.98361
0.99199 | 2.3918e-09 | 7.4666 | 0.98541
0.99299 | 2.2679e-09 | 7.479 | 0.98722
0.99399 | 2.1441e-09 | 7.4914 | 0.98904
0.99499 | 2.0203e-09 | 7.5039 | 0.99085
0.996 | 1.8981e-09 | 7.5163 | 0.99266
0.997 | 1.7889e-09 | 7.5288 | 0.9945
0.998 | 1.6797e-09 | 7.5413 | 0.99633
0.999 | 1.5706e-09 | 7.5537 | 0.99817
1 | 1.4614e-09 | 7.5662 | 1